## Sheet1
BMW n54 CAN DME Code List
Hexidecimal | Decimal | Description | Notes
29CD | 10701 | Misfire cylinder 1 | Change spark plugs
29CE | 10702 | Misfire cylinder 2 | Change spark plugs
29CF | 10703 | Misfire cylinder 3 | Change spark plugs
29D0 | 10704 | Misfire cylinder 4 | Change spark plugs
29D1 | 10705 | Misfire cylinder 5 | Change spark plugs
29D2 | 10706 | Misfire cylinder 6 | Change spark plugs
29D9 | 10713 | Misfire in case of tank filling low | Fuel tank too low. Fill it up!
29DC | 10716 | Cylinder injection switch-off
29E0. | 10720 | Fuel Mixture Control 1
29E1. | 10721 | Fuel Mixture Control 2
29E2. | 10722 | Fuel injection rail, pressure sensor signal
29f3 | 10739 | Fuel pressure sensor, Electrical
29F4 | 10740 | Catalytic converter 1 inefficiency | Lower o2 modifer value
29F5 | 10741 | Catalytic converter 2 inefficiency | Lower o2 modifier value
2A17 | 10775 | DMTL diagnosis module tank leakage, system failure
2a2d | 10797 | Differential pressure sensor, suction pipe: adaption
2A80 | 10880 | Inlet-Vanos variable cam control test, input signal
2A87 | 10887 | Outlet-VANOS variable cam control test
2A85 | 10885 | Outlet-VANOS variable cam control test
2A94 | 10900 | Crankshaft sensor, signal
2A9A | 10906 | Camshaft sensor inlet, signal
2aa1 | 10913 | Camshaft sensor outlet, signal
2AAF | 10927 | Fuel Pump Plausibility | Often triggered when running a tune
2ABC | 10940 | Charging pressure sensor, electrical
2ABD | 10941 | Intake pressure sensor, re-running
2AD0 | 10960 | Gear Control
2C2B | 11307 | lambda probe in front of catalytic converter, system check
2c2c | 11308 | lambda probe in front of catalyic converter 2, system check
2c31 | 11313 | Lamba probe in front of cat 1, trimming control | o2 sim to strong. Raise o2 modifier setting
2c32 | 11314 | Lamba probe in front of cat 2, trimming control | o2 sim to strong. Raise o2 modifier setting
2c33 | 11315 |  | o2 sim to strong. Raise o2 modifier setting
2c3c | 11324 | lambda probe in front of catalytic converter, not plugged
2C3D | 11325 | Lambda probe in front of catalytic converter, control failure
2C62 | 11362
2c6a | 11370 | lambda probe behind catalytic converter, muddled | o2 sim to strong. Raise o2 modifier setting
2c6b | 11371 | 2C6B Lambda probe behind catalytic converter, system check
2C3E | 11372 | Lambda probe in front of catalytic converter 2, control failure or cable transmission failure?
2c73 | 11379 |  | Often triggered during the firmware update process normal. Just clear the code.
2c74 | 11380 | Lambda probe behind catalytic converter 2, signal | Often triggered during the firmware update process normal. Just clear the code.
2c7b | 11387 | Lambda probe behind catalytic converter, signal
2c7c | 11388 | Lambda probe behind catalytic converter 2, signal
2c7e | 11390 | Lambda probe behind catalytic converter, trimming control
2C7F | 11391 | Lambda probe behind catalytic converter, trimming control
2cab | 11431 | 2CAB Lambdaprobe 2 before catalyst, temperature
2ca7 | 11435 | 2CA7 Lambda probe heating in front of catalytic converter 2, function
2D18 | 11544 |  | Often triggered when running a tune
2D1C | 11548 | Accelerator pedal module, pedal sensor signal 2
2D2E | 11566 | Angle of throttle valve- intake pipe underpressure, correlation
2D25 | 11557 | Mass Air Flow Excessive - External Tuning Box Detected | Often triggered when running a tune
2D2E | 11566
2D58 | 11608 | DME digital motor electronics, internal failure: control nominal torque?
2D5A | 11610 | Control motor torque limitation
2DC3 | 11715 | Control clamp 15
2DC3. | 11756 | Power management, battery control
2DED | 11757 | Power management, standby current control
'2e84 | 11908 | Electrical cooling pump, communication
2E8D | 11917 | Intelligent battery sensor, signal transmission
2EE0 | 12000 | Coolant temperature sensor, signal
2F0D | 12045 | Radiator blind, input signal, (GLF)
2F4F | 12111
2F6C | 12140 | Exhaust fumeflap, input signal
2F8F | 12175 | Accelerator pedal module and brake pedal, plausibility
2C6B | 11371
2EE0 | 12000 | Coolant temp sensor, signal
2EE3 | 12003 | Coolant temp sensor, plausibilty
2F30 | 12080
2F9E | 12190 | Termic oil level sensor
2FBE | 12222 | Fuel pressure after motor stop
2FBF | 12223 | Fuel Pressure at Injection Release
2FC7 | 12231
30BE | 12478 | Injector, calibration plausibility
30CF | 12495 | Wastegate, input signal
30F1 | 12529 | Glow ignition: cylinder 5 | Excessive knock
30F2 | 12530 | Glow ignition: cylinder 6 | Excessive knock
30FC | 12540 | Exhaust fume turbocharger, Density
30FE | 12542 | Exhaust fume turbo charger, high pressure side | Overboost
30FF | 12543 | Exhaust fume turbocharger low side | Underboost
3100 | 12544 | boost-pressure control, deactivation | The no boost limp mode caused by another fault code
5088 | 20616 | Sensors gear selector switch
51B0 | 20912 | DSC Signal not plausible: Brake pressure signal
5DE0 | 24032 | DSC-ECU: ECU-internal: Plausibility of the VASP-U_Bit versus Uz power supply_clamp_15.
5DE1 | 24033 | DSC-ECU: ECU-internal: Clockstatus of the SP interface shows missing clock.
5E1A | 24090 | DSC-ECU: ECU-internal: Serial-Peripheral-Interface (SPI): Transmission failure multi IC
5E40. | 24128 | Wheel speed sensor rear right: Signal edge missing(RDF-Typ11i).
5E5B | 24155 | Stability control - Wheel speed sensor general: Long-term (several seconds) error suspicion of 3-4 RDF led to error mode.
A092 | 41106 | SHD Standardization 0xA092
A0B0 | 41136 | Ecu input brake lights
A0B4 | 41140 | Fault engine start starter
A375 | 41845 | Communication with airbag ECU disturbed(Error_IBUS_CONNECTION_FAIL)
A3AD | 41901 | CAN ID 1D0 error: Engine data
A3AE | 41902 | CAN ID 0AA error: Idle engine speed
A554 | 42324 | Alive telephone
A559 | 42329 | Clamp 30g_f cutoff
A8B6 | 43190 | Error will not cause a warning light
D354 | 54100 | PT-CAN: Message TORQUE_1 (ID 0xA8) not received or wrong message length (DLC). [transmitter: DME]
D355 | 54101 | PT-CAN: Message TORQUE_2 (ID 0x0A9) not received or wrong message length (DLC). [transmitter: DME]
D356 | 54102 | PT-CAN: Message TORQUE_3 (ID 0xAA) not received or wrong message length (DLC). [transmitter: DME]
D904 | 55556 | K CAN wire error
E717 | 59159 | CAN message: Dates of engine
E71A | 59162 | CAN message: Torque 3